## Raw Data Sheet
TFES Lab (ME EN 4650)
Spark Ignition Engine: Raw Data Sheet
Name: |  |  | Date: |  |  | Lab #:
|  | Tamb : | 19.1 | (oC)
|  | Pamb : | 869 | (mbar)
|  | VBDC/VTDC: | 7 | (compression ratio)
|  | Bore: | 65.1 | (mm)
|  | Stroke: | 44.4 | (mm)
|  | Timing: | 20 | (deg relative to TDC)
|  | Throttle: | 100 | (% of fully open)
Combustion Test: Engine Performance
| Time interval, Dt | 19.4 | 17.7 | 18.2 | 15.5 | 26
(s)
Crankshaft Speed, w
| (rpm) | 3014 | 2750 | 2505 | 2249 | 2006
Torque, t
| (N*m) | 2.33 | 2.76 | 3.05 | 3.27 | 3.4
| Fuel consumption*, Vfuel | 5.1 | 5.1 | 5.1 | 5.1 | 5.1
(cm3)
Air flow rate
| (L/min) | 119 | 117 | 118 | 114 | 107
| Inlet air temp, Tair | 16.4 | 16.5 | 16.5 | 16.6 | 16.6
(oC)
| Inlet fuel temp, Tfuel | 19.3 | 19.7 | 19.9 | 19.9 | 20.5
(oC)
| Exhaust temp, Texhaust | 569 | 540 | 515 | 477 | 482
(oC)
* displaced level of liquid fuel from fuel measurement tube (1 cm drop in flow tube = 5.1 cm3 volume)
Dry-Run Test: Mechanical Losses
Crankshaft Speed, w
| (rpm) | 2015 | 2258 | 2506 | 2752 | 2999
Torque, t
| (N*m) | 1.71 | 1.95 | 2.02 | 2.14 | 2.3